## Sheet1
prompt | True value | curie:ft-personal-2023-04-04-11-58-59 | davinci:ft-personal-2023-04-04-13-27-35 | text-ada-001 | text-babbage-001 | text-curie-001 | text-davinci-003
Check if the requirement is met.-HTM_05-02_Fire_code: 3.27 Each sub-compartment should be provided with a minimum of two exits to adjoining but separate compartments or sub-compartments. -Building design specification clause: Some sub-compartments are provided with an only exist to adjoining but separate compartments or sub-compartments.-> | 0 | 0 | 0 | 0 | 1 | 1 | 0
Check if the requirement is met.-HTM_05-02_Fire_code: 5.16 All openings in floors and compartment walls should be protected to provide at least the same period of fire resistance as the compartment structure.-Building design specification clause: All openings in floors and compartment walls are not required fire resistance period.-> | 0 | 0 | 0 | 0 | 1 | 0 | 0
Check if the requirement is met.-HTM_05-02_Fire_code: 5.11 The maximum area of a compartment should not exceed:• 2000 m2 in a multi-storey building;• 3000 m2 in a single-storey building.-Building design specification clause: The maximum area of a compartment exceeds 2000 m2 for multi-storey building, and 3000 m2 for single-storey building as well. -> | 0 | 1 | 1 | 2 | 2 | 1 | 0
Check if the requirement is met.-HTM_05-02_Fire_code: 5.84 Areas of the building not provided with sprinkler protection should be separated from those areas that are protected, by the provision of 60-minute fire-resisting structure (integrity and insulation)-Building design specification clause: Areas of the building not provided with sprinkler protection are separated from those areas that are protected, by the provision of 60-minute fire-resisting structure (integrity and insulation).-> | 1 | 1 | 1 | 0 | 1 | 1 | 1
Check if the requirement is met.-HTM_05-02_Fire_code: 3.9 Where a compartment provides sleeping accommodation, the maximum number of beds in the compartment should be no more than 20. -Building design specification clause: Each of the compartment with sleeping accommodation provides no more than 2o beds in this project.-> | 1 | 0 | 1 | 0 | 1 | 1 | 1
Check if the requirement is met.-HTM_05-02_Fire_code: 3.26 Sub-compartments should be enclosed by walls having a minimum period of fire resistance of 30 minutes, which should terminate at the underside of: a. a compartment floor; or b. a roof. -Building design specification clause: Sub-compartments are enclosed by walls having a minimum period of fire resistance of 30 minutes, which terminate at the underside of: a. a compartment floor; or b. a roof.-> | 1 | 1 | 1 | 1 | 1 | 1 | 1
Check if the requirement is met.-HTM_05-02_Fire_code: 2.57 Depending on the patients it may be necessary to maintain segregation during evacuation; where this is the case, the design of evacuation routes should ensure that this is always possible. This will also extend to secure places of safety away from the effects of fire, outside the building. -Building design specification clause: Infectious patients evacuation routes are set together with other people in the building to maintain segregation. -> | 0 | 0 | 1 | 2 | 2 | 1 | 0
Check if the requirement is met.-HTM_05-02_Fire_code: 5.22 All openings in sub-compartment walls should be protected to provide a minimum period of fire resistance of 30 minutes.-Building design specification clause: All openings in sub-compartment walls' fire resistance period is not required.-> | 0 | 0 | 0 | 0 | 0 | 0 | 0
Check if the requirement is met.-HTM_05-02_Fire_code: 1.16 The preparation of the emergency evacuation plan commences during the design phase and should be developed through the user consultation process. It is important to stress that in relation to the design of appropriate fire precautions, each type of clinical service will present its own unique set of problems which will only fully emerge during the design phase. It is therefore essential that architects and designers, through the client user group consultation process, fully understand and record the fire safety issues associated with the clinical service being provided and the patients being treated. -Building design specification clause: The emergency evacuation plans are sorted out after the fully communications with the clients representatives to understand all the unique problems of all types of clinical services, though some of special requirements which may not be met during the implementation progress will be modified in fruther discussions.-> | 0 | 0 | 1 | 2 | 2 | 2 | 1
Check if the requirement is met.-HTM_05-02_Fire_code: 3.10 On floors above ground-floor level where sprinklers are installed, the fire-resistance of the compartment walls may be reduced to 30 minutes (integrity and insulation), see paragraph 5.12. -Building design specification clause: All the floors above the ground floor where the sprinklers are installed, the minimum period of the fire-resistance of the compartment walls is over 30 minutes.-> | 1 | 1 | 1 | 1 | 2 | 1 | 1
Check if the requirement is met.-HTM_05-02_Fire_code: 2.47 Integration of the alarm and detection system with staff and patient monitoring and location systems can improve response times to alarm situations. -Building design specification clause: The alarm and detection system is not included in this project.-> | 0 | 0 | 0 | 0 | 2 | 0 | 0
Check if the requirement is met.-HTM_05-02_Fire_code: 3.43 In the majority of healthcare premises the practice of designating certain stairways as escape stairways and others as accommodation stairways only is not acceptable, since in an emergency any stairway will be used if necessary. Therefore all stairways, other than those contained within and only serving an atrium, should be designed as escape stairways to permit vertical evacuation by the most appropriate method, see paragraphs 3.53 to 3.55.-Building design specification clause: Most of the stairways other than those contained within and only serving an atrium in the project are designed as escape staiways to permit vertical evacuation by the most appropriate method.-> | 0 | 0 | 0 | 2 | 2 | 1 | 1
Check if the requirement is met.-HTM_05-02_Fire_code: 3.81 Where possible, central battery or self contained emergency escape lighting fittings must derive power from essential circuits.-Building design specification clause: Central battery or self contained emergency escape lighting fittings derive power from essential circuts in this project.-> | 1 | 1 | 1 | 1 | 1 | 1 | 1
Check if the requirement is met.-HTM_05-02_Fire_code: 3.15 In a fire emergency each compartment should be capable of accommodating, in addition to its normal occupants, the designed occupancy (including all relevant life support systems) of the most highly occupied adjoining compartment. -Building design specification clause: Most of the compartment are capable of accommodating, in addition to its normal occupants, the designed occupancy (including all relevant lifesupport systems) of the most highly occupied adjoining compartment.-> | 0 | 0 | 0 | 0 | 1 | 1 | 0
Check if the requirement is met.-HTM_05-02_Fire_code: 1.25 A significant number of fires occur as a result of certain building activities. The site conduct of contractors should be adequately supervised and controlled. Adequate precautions against fire should be in place, and regular contact with contractors should be maintained to ensure that local fire safety policies are being complied with. -Building design specification clause: The site conduct of contractors are partially supervised and conteolled.-> | 0 | 0 | 0 | 2 | 2 | 1 | 0
Check if the requirement is met.-HTM_05-02_Fire_code: 3.13 Every level over 12 m above ground that contains patient-access areas should be divided into a minimum of four compartments. Where no hospital street is provided, each compartment should have a minimum floor area of 500 m2; where one of the compartments is a hospital street, the area of the hospital street may be less than 500 m2. -Building design specification clause: Every level over 12 m above ground that contains-access areas is divided into 1 compartment. -> | 0 | 0 | 0 | 2 | 2 | 1 | 0
Check if the requirement is met.-HTM_05-02_Fire_code: 3.68 In departments providing intensive care, the HVAC systems should be designed so that they continue to operate in a fire emergency. The shutdown of these systems should be controlled from remote panels located either at the department entrance or adjacent to the main fire-alarm indicator panel.-Building design specification clause: In departments providing intensive care, the HVAC systems are designed so that they continue to operate in a fire emergency. The shutdown panels of these systems are not mentioned in this specifications.-> | 0 | 0 | 0 | 2 | 2 | 2 | 0
Check if the requirement is met.-HTM_05-02_Fire_code: 7.16 Where fire-fighting shafts include firefighting lifts, a fire-fighting lift installation includes:a. the lift car itself; b. the lift well; and c. the lift machinery space together with the lift control system and the lift communications system.-Building design specification clause: A fire-fighting lift installation includes: a. the lift car itself; b. the lift well. -> | 0 | 1 | 1 | 2 | 2 | 1 | 1
Check if the requirement is met.-HTM_05-02_Fire_code: 3.31 Any part of an enclosed escape route that has single direction of escape only, and exceeds 4.5 m, should be protected by 30-minute fire-resisting construction (integrity and insulation). This does not include travel within a room, but applies to "stub" corridors or a small corridor recess.-Building design specification clause: Any part of an enclosed escape route that has a single direction of escape only, and exceeds 4.5m, is no required by fire-resisting.-> | 0 | 0 | 0 | 2 | 2 | 1 | 0
Check if the requirement is met.-HTM_05-02_Fire_code: 5.40 For most building types, it is normally required to protect escape routes with fireresisting walls, ceilings and doors (protected corridors). In healthcare premises this is not considered acceptable, since the excessive number of fire-resisting doors, all fitted with self-closing devices, would be a hindrance to staff and patients during the everyday running of a healthcare building. For this reason, the technique advocated for healthcare buildings is to identify and segregate fire hazard rooms by at least 30 minutes’ fire-resisting construction.-Building design specification clause: In this project, all of the fire hazard rooms are required minimum 30 minutes of fire resistance construction to protect escape routes and daily operation in the building.-> | 1 | 1 | 1 | 2 | 2 | 1 | 1
Check if the requirement is met.-HTM_05-02_Fire_code: 3.86 Where only one exit is provided, or where there is a danger of people being trapped, alternative means of escape such as ceiling hatches and fixed ladders should be provided.-Building design specification clause: Ceiling hatches and fixed ladders are not provided for only one exit set for the plantroom in this project.-> | 0 | 0 | 0 | 2 | 1 | 1 | 0
Check if the requirement is met.-HTM_05-02_Fire_code: 2.24 In operating theatres and areas that provide intensive care, any movement or evacuation of patients may be life-threatening; consequently, additional precautions are required to address the implications of: a. fire and smoke in a compartment either adjacent or below; b. fire and smoke within the department itself. -Building design specification clause: Mechanical smoke exhaust systems and portable carbon dioxide fire extinguishers are set in the following area: a. operating theatres; b. Intensive Care Unit; c. Evacuation corridors.-> | 1 | 1 | 1 | 0 | 1 | 1 | 1